## Sheet1
These are parts list for 1 kit, you may be able to do better for larger orders

Part	Quantity	Price (approx)	Source	Notes
Orange Pi Prime	1	$57.00	https://www.aliexpress.com/item/Orange-Pi-Prime-Development-Board-H5-Quad-core-Support-linux-and-android-Beyond-Raspberry-Pi-2/32803048527.html
24V Power Supply	1	$11.00	https://www.ebay.com.au/itm/AU-Store-DC24V-2A-Adapter-AC-100V-240V-to-DC-24V-Converter-Power-Supply-Adapter/273355183108?
32GB MicroSD card	1	$13.00	https://www.ebay.com.au/itm/Samsung-32GB-64GB-128GB-256GB-Evo-Plus-Micro-SD-Card-Mobile-Phone-Memory-Card/232958583846
1m CAT5 cable	1	$3.00	https://www.ebay.com.au/itm/0-5M-1M-2M-3M-5M-High-Quality-RJ45-Ethernet-Network-Lan-Cable-CAT5e-Patch-Lead/253585751792
14mmx14mm GPU heatsink	1	$1.00	https://www.ebay.com.au/itm/1X-8Pcs-14mm-x-14mm-x-7mm-Aluminum-Heatsink-RAM-GPU-Cooling-Fin-M8Q7/292790579765	pack of 8, need 1
USB→TTL widget (for debug)	1	$4.50	https://www.ebay.com.au/itm/USB-to-TTL-UART-6PIN-Module-Serial-Converter-CP2102-STC-PRGMR-Free-cable-XZ/163452092264	Not needed, but useful when things go wrong
Relay module	1	$1.40	https://www.aliexpress.com/item/1CH-1-Channel-Relay-Module-Interface-Board-Shield-For-Arduino-5V-Low-Level-Trigger-One-PIC/32837580183.html	Replace with SSR module
STLink Programmer	1	$2.80	https://www.aliexpress.com/item/10PCS-Stlink-ST-Link-V2-Mini-STM8-STM32-Simulator-Download-Programmer-Programming-With-Cover/32847109658.html	Pack of 10, need 1
Cable to connect relay	1	$0.60	https://www.aliexpress.com/item/Hot-Sale-High-Quality-5-Pcs-F-F-3-Pin-20cm-2-54mm-Female-to-Female/32648242717.html	Pack of 5, need 1

Hat
RJ45 Socket	1	$0.35	https://www.aliexpress.com/item/40pcs-RJ45-Shen-board-SMT-RJ45-network-jack-female-Shen-board-SMT-horizontal-H-8-6/32727394511.html	Pack of 40, need 1
SMF05C	1	$0.10	https://www.aliexpress.com/item/100pcs-lot-SMF05CT1G-SC70-6-SMF05-SMF05C-SMD/32850743056.html	Pack of 100, need 1
DS9503	1	$1.10	https://www.aliexpress.com/item/DS9503P-DS9503-SOJ6-ESD-Protection-Diode-with-Resistors-10pcs-lot/32828325111.html	Pack of 10, need 1
DS18B20	1	$0.90	https://www.aliexpress.com/item/Free-Shipping-50PCS-LOT-DS18B20-18B20-TO-92-Temperature-sensor-New-and-Origianl-DS18B20-TO92-DS18B20/1882249246.html
DS2482-100	1	$1.20	https://www.aliexpress.com/item/10PCS-DS2482S-100-DS2482-SOP-8/32384102773.html	Pack of 10, need 1
100uF electro capacitor	3	$0.21	https://www.aliexpress.com/item/100pcs-lot-35V-100uF-SMD-Aluminum-Electrolytic-Capacitor-size-6mm-7mm/2013967359.html	Pack of 100, need 3, change to https://www.aliexpress.com/item/100pcs-1206-50V-SMD-Thick-Film-hjxrhgal-Chip-Multilayer-Ceramic-Capacitor-0-5pF-100uF-10NF-100NF/32956133014.html
DC Barrel Jack	1	$0.09	https://www.aliexpress.com/item/Free-Shipping-DC-005-DC-2-1mm-Power-Jack-Socket-20-Pcs/32438014895.html	Pack of 20, need 1
Step Down regulator	1	$1.05	https://www.aliexpress.com/item/Ultra-small-bulk-DC-DC-step-down-power-module-3A-adjustable-step-down-module-Regulated-power/32846647150.html
SMD pushbutton switch	1	$0.02	https://www.aliexpress.com/item/100-pcs-Lot-SMD-Tactile-Pushbutton-Key-Switch-Momentary-Tact-4-Pins-6-6-2-5mm/32796982087.html?	Pack of 100, need 1
10k 0603 resistor	3	$0.03	https://www.aliexpress.com/item/300PCS-0603-Chip-Fixed-Resistor-SMD-Resistor-10K-ohm-10K/32924503040.html	Pack of 300, need 3
0.01uF 0603 capacitor	1	$0.02	https://www.aliexpress.com/item/0603-104M-100nF-0-1uF-Y5V-20-0603-SMD-capacitance-Multilayer-chip-ceramic-capacitor-500pcs-lot/32247239316.html	Pack of 500, need 1
1x10 pin header	1	$0.15	https://www.aliexpress.com/item/High-Quality-1x40-Pins-Male-2-54-mm-Pitch-Single-Row-Pin-Header-Strip-10-Pcs/32701824236.html	Pack of 10, need 1
2x10 pin header	1	$0.20	https://www.aliexpress.com/item/High-Quality-10-Pcs-2x40-Pin-2-54mm-Pitch-Double-Row-PCB-Pin-Headers/32732416450.html	Pack of 10, need 1
PCB		$4.00	http://dirtypcbs.com	Protopack ~10, need 1
Assembly		??

16 Channel Relay board
2x16 SMD pin header	1	$0.50	https://www.aliexpress.com/item/20pcs-lot-2x40-pins-Double-Row-2-54-mm-Pitch-SMD-Needle-Male-Pin-Header/1371119378.html	Pack of 20, need 1
2x10 SMD pin header	1	$0.00	cut from above
C1 47uF 16V 1206 capacitor	1	$0.06	https://www.aliexpress.com/item/Free-shipping-1206-SMD-capacitor-100uf-16V-107Z-100PCS/32376068793.html	Pack of 100, need 1
C2 4.7uF 0603 capacitor	1	$0.04	https://www.aliexpress.com/item/100pcs-4-7uF-X5R-Error-10-6-3V-0603-475-SMD-Thick-Film-Chip-Multilayer-Ceramic/32883320368.html
C3,C4,C5 100nF 0603 capacitor	1	$0.02	https://www.aliexpress.com/item/300pcs-lot-100NF-Error-10-50V-104-100nf-0603-SMD-Thick-Film-Chip-Multilayer-Ceramic-Capacitor/32818303713.html	Pack of 300, need 3
SMF05C	1	$0.10	https://www.aliexpress.com/item/100pcs-lot-SMF05CT1G-SC70-6-SMF05-SMF05C-SMD/32850743056.html	Pack of 100, need 1
DS9503	1	$1.10	https://www.aliexpress.com/item/DS9503P-DS9503-SOJ6-ESD-Protection-Diode-with-Resistors-10pcs-lot/32828325111.html	Pack of 10, need 1
10k 0603 resistor	1	$0.01	https://www.aliexpress.com/item/300PCS-0603-Chip-Fixed-Resistor-SMD-Resistor-10K-ohm-10K/32924503040.html	Pack of 300, need 1
STM32F030R8	1	$1.20	https://www.aliexpress.com/item/STM32F030-LQFP64-MCU-32-bit-STM32F-ARM-Cortex-M0-RISC-64KB-Flash-2-5V-3-3V/32860702259.html	Pack of 20, need 1, possibly fake?
PCB		$1.00	http://dirtypcbs.com	Protopack ~40, need 1
Assembly		??

		$107.75